## Sheet1
| MAX | MAX FOUT | FOUT | FTW | LUT | DAC BIT | WIDE SFDR | TYPICAL SFDR | NO. | FREQ | PHASE | PHASE | AMPL | CLOCK | IOUT | NO. | ONBOARD | TRUE | SPI CLK | SPI CLOCK | MSb/LSb | OPERATE | POWER | PACKAGE
DDS PART | REF CLK | MHz TYP | RESOL. | BITS | RESOL. | RESOL. | AT FREQ | NRW BAND | CHNLS | REGS | REGS | BITS | CTL | MULT | TYPICAL | REGS | COMPAR. | SPI | TYP. | HIGH/LOW | SENT FIRST | VOLTS | mWATT | TYPE | NOTES
AD9850 | 125MHz | 40MHz | 0.0291 Hz | 32 | 14 | 10 | 50dBc 40MHz | 80dBc 40MHz | 1 | 1 | 1 | 5 | NO | NO | 10mA | 1 | YES | N0 | 100MHz | LOW | LSb | 3.3 OR 5V | 400mW | 28-SSOP | CHINESE & OTHERS
AD9851 | 180MHz | 60MHz | 0.0291Hz | 32 | 14 | 10 | 43dBc 70MHz | 85dBc 40MHz | 1 | 1 | 1 | 5 | NO | 6X | 10mA | 1 | YES | NO | 100MHz | LOW | LSb | 2.7 TO 5V | 560mW | 28-SSOP | DDS-60, CHINESE, OTHERS
AD9832 | 25MHz | 9MHz | .00582Hz | 32 | 12 | 10 | 50dBc | 72dBc | 1 | 2 | 4 | 12 | N0 | NO | 4mA | 18 | NO | NO | 20MHz | HIGH | MSb | 5V | 200mW | 16-TSSOP | WB4JFI DDS-9
AD9835 | 50MHz | 18MHz | .01164Hz | 32 | 12 | 10 | 50dBc | 72dBc | 1 | 2 | 4 | 12 | NO | NO | 4mA | 18 | NO | NO | 50MHz | HIGH | MSb | 5V | 200mW | 16-TSSOP | WB4JFI DDS-9A
AD9833 | 25MHz | 10MHz | 0.1 Hz | 28 | 12 | 10 | 60dBc range | same | 1 | 2 | 2 | 12 | NO | NO | 3mA | 5 | NO | NO | 20MHz | HIGH | MSb | 2.3 to 5V | 15mW | 10-TSOP | Can make a neat little function gen.
AD9834B | 50MHz | 18MHz | .1862Hz | 28 | 12 | 10 | 60dBc range | 78dBc | 1 | 2 | 2 | 12 | NO | NO | 3mA | 5 | YES | YES | 50MHz | LOW | MSb | 2.3 to 5V | 30mW | 20-TSSOP | FCC-2
AD9834C | 75MHz | 28MHz | .2794Hz | 28 | 12 | 10 | 60dBc range | 72dBc | 1 | 2 | 2 | 12 | NO | NO | 3mA | 5 | YES | YES | 75MHz | LOW | MSb | 2.3 to 5V | 30mW | 20-TSSOP | MOD. FCC-2
AD9852AST | 200MHz | 75MHz | 7.105-e7 | 48 | 17 | 12 | 58dBc 20MHz | 91dBc 10MHz | 1 | 2 | 2 | 14 | 12 bits | 4X to 20X | 10mA | 40 | YES | YES | 10MHz | EITHER | MSb/EITH | 3.3V | 2.5W | 80-TQFP | G4JNT, CAN DO SWEEP, CHIRP, ETC
AD9852ASV | 300MHz | 120MHz | 1.0658-e6 | 48 | 17 | 12 | 58dBc 20MHz | 91dBc 10MHz | 1 | 2 | 2 | 14 | 12 bits | 4X to 20X | 10mA | 40 | YES | YES | 10MHz | EITHER | MSb/EITH | 3.3V | 3W | 80-TQFP | CAN DO SWEEP, CHIRP, ETC
AD9854AST | 200MHz | 75MHz | 7.105-e7 | 48 | 17 | 12 | 58dBc 20MHz | 91dBc 10MHz | 2 | 2 | 2 | 14 | 12 bits | 4X to 20X | 10mA | 40 | YES | YES | 10MHz | EITHER | MSb/EITH | 3.3V | 3W | 80-TQFP | CAN DO SWEEP, CHIRP, ETC AND HAS I & Q OUTPUT
AD9854ASV | 300MHz | 120MHz | 1.0658-e6 | 48 | 17 | 12 | 58dBc 20MHz | 91dBc 10MHz | 2 | 2 | 2 | 14 | 12 bits | 4X to 20X | 10mA | 40 | YES | YES | 10MHz | EITHER | MSb/EITH | 3.3V | 2.4W | 80-TQFP | CAN DO SWEEP, CHIRP, ETC AND HAS I & Q OUTPUT
AD9951 | 400MHz * | 160MHz | .0931Hz | 32 | 19 | 14 | 62dBc 40MHz | 70dBc 10 MHz | 1 | 1 | 1 | 14 | 14 BITS | 4X to 20X | 10mA | 6 | NO | YES | 25MHz | LOW | MSb/EITH | 1.8 & 3.3V | 171mW | 48-TQFP | BRAINERD DDS/QSD BOARD
AD9952 | 400MHz * | 160MHz | .0931Hz | 32 | 19 | 14 | 67dBc 10-40M | 90dBc 40MHz | 1 | 1 | 1 | 16 | 14 BITS | 4X to 20X | 10mA | 6 | YES | YES | 25MHz | LOW | MSb/EITH | 1.8 & 3.3V | 171mW | 48-TQFP
AD9953 | 400MHz * | 160MHz | .0931Hz | 32 | 19 | 14 | 67dBc 10-40M | 90dBc 40MHz | 1 | 2 | 1 | 14 | 14 BITS | 4X to 20X | 10mA | 12 | NO | YES | 25MHz | LOW | MSb/EITH | 1.8 & 3.3V | 171mW | 48-TQFP | BRAINERD DDS/QSD BOARD (has RAM & SWEEP)
AD9954 | 400MHz * | 160MHz | .0931Hz | 32 | 19 | 14 | 67dBc 10-40M | 90dBc 40MHz | 1 | 2 | 1 | 14 | 14 BITS | 4X to 20X | 10mA | 12 | YES | YES | 25MHz | LOW | MSb/EITH | 1.8 & 3.3V | 220mW | 48-TQFP | BRAINERD DDS/QSD BOARD (has RAM & SWEEP)
AD9958 | 500MHz | 200MHz | 0.12Hz | 32 | 15 | 10 |  |  | 2 | 1 | 1 | 14 | 10 BITS | 4X to 20X | 10mA | 24 | NO | YES | 200MHz | LOW | MSb/EITH | 1.8 & 3.3V | 400mW | 56-LFCSP | DUAL-OUT, LINEAR SWEEP, MODULATION MODES
AD9910 ** | 1GHz | 400MHz | 0.23Hz | 32 | 19 | 14 | 68dBc 10MHz | 87dBc 50MHz | 1 | 8+ | 8+ | 16 | 14 BITS | PLL | 20mA | 22 | NO | YES | 70MHz | LOW | MSb/EITH | 1.8 & 3.3V | 750mW | 100-TQFP | HAS 1Kx32 RAM, SIN(X)/X FILTER, OTHER GOODIES
AD9912 ** | 1GHz | 450MHz | 1uHz | 48 | 19 | 14 | 79dBc 20MHz | 95dBc 20MHz | 1 | 1 | 1 | 14 | NO | PLL | 20mA | 1296 | HI-SPEED | YES | 25MHz | LOW | MSb/EITH | 1.8 & 3.3V | 650mW | 64-LFCSP | BRAINERD AD9912 BOARD, AD9910 OPTIONS PLUS
2 SPUR KILLERS, 8 PROFILES
* = On Brainerd DDS/QSD boards, we routinely run a 125MHz can oscillator with the internal 4X multipier for a 500MHz reference clock
** = These two DDS chips are so sophisticated that there is not room here to even begin to address all the options and capabilities
TABLE 1. COMPARISON CHART OF VARIOUS ANALOG DEVICES DDS PARTS THAT I HAVE USED